## BUSPRO
1 | HDL Residential Demo Case, built in full function demonstration of Smart home control for lighting, AC, Curtain, Music, Security, with Granite display Control Panel, can be used for Training & practice | HDL-MSBPY.10 | / | 470*450*230
2 | HDL Hospitality Demo Case with keycard, demostration of Hotel guest Room control, built- in hotel Room RCU module, Keycard holder, iTouch and iFlex Panel | HDL-MHSBPS.10 | / | 470*450*230
3 | HDL Hospitality Demo Case without keycard,demostration of Hotel guest Room control without key card, built-in hotel Room RCU module, Tile series panel, Logic module and motion detector | HDL-MHSBPT.10 | / | 470*450*230
4 | HDL Tile Series Panel Demo Case, Single-Layer Leather suitcase, demonstration of HDL Tile series panel, Both Metal and Plastic Plate/Frame,equipped with Power interface, input Voltage:120- 240V AC | HDL-MBSB.10 | / | 380*300*90
5 | HDL Control Panel Demo Case, Three-layer Leather suitcase, Portable, demonstration of HDL iTouch, iFlex, Granite, Prism, S57 touch screen, Granite display, DLP, DLP touch Panel, equipped with Power interface, input Voltage:120- 240V AC | HDL-MTGSB.10 | / | 380*300*300
4 | ZigBee 3.0/Buspro Converter,recessed ceiling mounted, Supports protocols conversion between ZigBee 3.0 to Buspro,Supports easy programming,low battery alarm,door lock function | HDL-MBUS/GW-ZB.10 | 50mA | 81*49.5*53
1 | Tile Series Power Interface EU-With 3CH 10A Relay, Input voltage:AC100-240V (50/60Hz), 3CH 10A magnetic latching relay output, with independent device ID, Short press the programming button to realize all relay channels on/off,provides DC power and communicates to HDL Tile Series Wall panel. comply with 86*86 Size junction box | HDL-MPR0310/TILE.48 | 24mA | 81.4×81.4×32.4
2 | Tile Series Power Interface EU-With 2CH 10A Relay, Input voltage:AC100-240V (50/60Hz), 2CH 10A magnetic latching relay output, with independent device ID, Short press the programming button to realize all relay channels on/off,provides DC power and communicates to HDL Tile Series Wall panel. comply with 86*86 Size junction box | HDL-MPR0210/TILE.48 | 24mA | 81.4×81.4×32.4
3 | Power Interface EU-With 3CH 10A Relay,Input voltage:AC100-240V (50/60Hz), 3CH 10A magnetic latching relay output, with independent device ID, Short press the programming button to realize all relay channels on/off,provides DC power and communicates to Granite Display, EU Type panel that model number with-A, Granite Series EU and Prism Series EU. comply with 86*86 Size junction box | HDL-MPR0310-S.40 | 24mA | 80×80×31.9
4 | Power Interface EU-With 2CH 10A Relay,Input voltage:AC100-240V (50/60Hz), 2CH 10A magnetic latching relay output, with independent device ID, Short press the programming button to realize all relay channels on/off,provides DC power and communicates to Granite Display, EU Type panel that model number with-A, Granite Series EU and Prism Series EU. comply with 86*86 Size junction box | HDL-MPR0210-S.40 | 24mA | 80×80×31.9
5 | 3CH 10A Flush-mounted Switch Actuator, Input Voltage:AC100-240V, 50/60Hz), 3CH, 10A/CH TV8 relay output, 7CH dry contact input, 7CH LED output, 12mA/CH,short press the button to control all the relay channels on/off. | HDL-MPR0310.40 | 96mA | 50*50*22.8
6 | 2CH 10A Flush-mounted Switch Actuator, Input Voltage:AC100-240V, 50/60Hz), 2CH, 10A/CH relay output, 4CH dry contact input, 4CH LED output, 12mA/CH,short press the button to control all the relay channels on/off. | HDL-MPR0210-E.40 | 65mA | 46.8×46.8×23.5
7 | 1CH 16A Flush-mounted Switch Actuator, Input Voltage:AC100-240V, 50/60Hz), 1CH, 16A/CH relay output, 7CH dry contact input, 7CH LED output, 12mA/CH,short press the button to control all the relay channel on/off. | HDL-MPR0116-E.40 | 95mA | 46.8×46.8×23
8 | 1CH 1A Flush-mounted Mosfet Dimming Actuator, Input Voltage:AC100-240V, 50/60Hz), 1CH, 1A Mosfet dimming output, 4CH dry contact input, 4CH LED output, 12mA/CH, Short press the button to control the dimming channel on/off | HDL-MPD0101-E.40 | 48mA | 46.8×46.8×23

## KNX
8 | Panel Power Interface EU, provides DC power and communicates to Tile Series Thermostat 2.0 | HDL-M/PTCI2P.1 | / | 81.4*81.4*27
1 | Tile Series Power Interface EU-With 3CH 10A Relay, Input voltage:AC100-240V (50/60Hz), Auxiliary power input:10mA/24V DC, 3CH 10A magnetic latching relay output, Long press the programming button to realize all relay channels on/off,provides DC power and communicates to HDL Tile Series Wall panel, comply with 86*86 Size junction box | HDL-M/PTCI2P3R.1 | 25mA | 81.4×81.4×32.4
2 | Tile Series Power Interface EU-With 2CH 10A Relay, Input voltage:AC100-240V (50/60Hz), Auxiliary power input: 10mA/24V DC: 10mA/24V DC, 2CH 10A magnetic latching relay output, Long press the programming button to realize all relay channels on/off,provides DC power and communicates to HDL Tile Series Wall panel, comply with 86*86 Size junction box | HDL-M/PTCI2P2R.1 | 25mA | 81.4×81.4×32.4
3 | Power Interface EU-With 3CH 10A Relay,Input voltage:AC100-240V (50/60Hz), Auxiliary current output: 10mA/24V DC: 10mA/24V DC, 3CH 10A magnetic latching relay output, Long press the programming button to realize all relay channels on/off,provides DC power and communicates to Granite Display, EU Type panel that model number with-A2 and Granite Series EU,comply with 86*86 Size junction box | HDL-M/PCI2PC3R.1 | 25mA | 80×80×31.9
4 | Power Interface EU-With 2CH 10A Relay,Input voltage:AC100-240V (50/60Hz), Auxiliary current output: 10mA/24V DC: 10mA/24V DC, 2CH 10A magnetic latching relay output, Long press the programming button to realize all relay channels on/off,provides DC power and communicates to Granite Display, EU Type panel that model number with-A2 and Granite Series EU.Comply with 86*86 Size junction box | HDL-M/PCI2PC2R.1 | 25mA | 80×80×31.9
5 | 3CH 10A Flush-mounted Switch Actuator, Input Voltage:AC100-240V, 50/60Hz), 3CH, 10A/CH relay output, 7CH dry contact input, 7CH LED output, 12mA/CH, long press the button to control all the relay channels on/off, With scene control, staircase light control, delay control functions, Must be work with Auxiliary Power input DC20-30V | HDL-M/FMC3R.1 | 25mA | 50×50×22.8
6 | 2CH 10A Flush-mounted Switch Actuator, Input Voltage:AC100-240V, 50/60Hz), 2CH, 10A/CH relay output, 4CH dry contact input, 4CH LED output, 12mA/CH, long press the button to control all the relay channels on/off, With scene control, staircase light control, delay control functions,Must be work with Auxiliary Power input DC20-30V | HDL-M/FME2R.1 | 25mA | 46.8×46.8×23.5
7 | 1CH 16A Flush-mounted Switch Actuator, Input Voltage:AC100-240V, 50/60Hz), 2CH, 10A/CH relay output, 4CH dry contact input, 4CH LED output, 12mA/CH, long press the button to control all the relay channels on/off, With scene control, staircase light control, delay control functions,Must be work with Auxiliary Power input DC20-30V | HDL-M/FME1R.1 | 25mA | 46.8×46.8×23
8 | 1CH 1A Flush-mounted Mosfet Dimming Actuator, Input Voltage:AC100-240V, 50/60Hz), 1CH, 1A Mosfet dimming output, 4CH dry contact input, 4CH LED output, 12mA/CH, long press the button to control the dimming channel on/off, With scene control, staircase light control, delay control functions | HDL-M/FME1D.1 | 25mA | 46.8×46.8×23